## Sheet1
#NAME? |  | Group |  | Modbus RTU Command Defintion |  |  | Product List
Function | Description | Group | Sub Gourp | Address | Read/Write | Data Type | IND360 Analog | IND360 POWERCELL | IND360 Precision
Report Default Value | Gross weight data in displayed resolution | Base | Weight Report | 40001 | R | Float 32 | X | X | X
Report Rounded Gross Weight | Gross weight data in displayed resolution | Base | Weight Report | 40003 | R | Float 32 | X | X | X
Report Rounded Tare Weight | Tare weight data in dispalyed resolution | Base | Weight Report | 40005 | R | Float 32 | X | X | X
Report Rounded Net Weight | Net weight data in displayed resolution | Base | Weight Report | 40007 | R | Float 32 | X | X | X
Report Gross Weight | Gross weight data in internal resolution | Base | Weight Report | 40009 | R | Float 32 | X | X | X
Report Tare Weight | Tare weight data in internal resolution | Base | Weight Report | 40011 | R | Float 32 | X | X | X
Report Net Weight | Net weight data in internal resolution | Base | Weight Report | 40013 | R | Float 32 | X | X | X
Report Weight Unit | Weight unit (number representing unit from chart) | Base | Weight Report | 40015 | R | Float 32 | X | X | X
Report Raw load cell counts | Filtered load cell value in counts | Base | Weight Report | 40017 | R | Float 32 | X | X | X
Write Preset Tare Weight | Sets Preset Tare to Value provided | Base | Weight Operation | 40020 | W | Float 32 | X | X | X
Tare | Tare executed with motion check | Base | Weight Operation | 40022 | W | Short | X | X | X
Report Tare operation status | Report Tare operation status (used when triggering tare from acyclic interface) | Base | Weight Operation | 40023 | R | Short | X | X | X
Zero | Zero executed with motion check | Base | Weight Operation | 40024 | W | Short | X | X | X
Report zero operation status | Report zero operation status (used when triggering zero from acyclic interface) | Base | Weight Operation | 40025 | R | Short | X | X | X
Clear Tare | Motion not check, clear tare executed | Base | Weight Operation | 40026 | W | Short | X | X | X
Tare Immediate | Motion not check, tare executed | Base | Weight Operation | 40027 | W | Short | X | X | X
Zero Immediate | Motion not checked, zero executed | Base | Weight Operation | 40028 | W | Short | X | X | X
Print | Demand Print executed | Base | Weight Operation | 40029 | W | Short | X | X | X
Report d | Smallest "d" avaiable digit (MT-SICS:I38) | Base | Weight Command | 40204 | R | Float 32 | X | X
Report "Nmax" | Scale /sensor capacity (MT-SICS:XP9010) | Base | Weight Command | 40206 | R | Float 32 | X | X
Automatic zero tracking | Enable or disable auto zero function (MT-SICS: M03) | Base | Weight Command | 40208 | R/W | Short | X | X | X
Zeroing at start up | Zeroing mode at startup setting | Base | Weight Command | 40209 | R/W | Short | X | X | X
Cancel adjustment / test (Abort Test Function / Adjustment) | Abort Test Function / Adjustment (MT-SICS: "C") | Base | Adjustement | 40401 | W | Short | X | X | X
Report Adjustment/Test Status | Report Adjustment / Test status | Base | Adjustement | 40402 | R | Short | X | X | X
Set External adjustment weight | Set external adjustment weight (MT-SICS: M19) | Base | Adjustement | 40403 | W | Float 32 | X | X
Number of linearity ranges | Sets the unit to 0=None, 1=3, 2=4, 3=5 points of linearity adjustment | Base | Adjustement | 40405 | R/W | Short | X | X
Zero Adjustment | Resets the zero (absolute reference) | Base | Adjustement | 40400 | W | Short | X | X
Span Adjustment Value 1 xLow | Used in 5 point linearity adjustment | Base | Adjustement | 40407 | R/W | Float 32 | X | X
Span Adjustment Value 2 Low | Used in 5 point and 4 point linearity adjustment | Base | Adjustement | 40409 | R/W | Float 32 | X | X
Span Adjustment Value 3 Middle | Used in 5, 4 and 3 point linearity adjustment | Base | Adjustement | 40411 | R/W | Float 32 | X | X
Span Adjustment Value 4 High | Used in all forms of span adjustment | Base | Adjustement | 40413 | R/W | Float 32 | X | X
Validate (Confirm) Adjustment | Validate Adjustment | Base | Adjustement | 40415 | R/W | Short | X | X
Span Adjustment Counts 1 xLow | Used with Span adjustment value to read/write calibration | Base | Adjustement | 40416 | R/W | Long | X | X
Span Adjustment Counts 2 Low | Used with Span adjustment value to read/write calibration | Base | Adjustement | 40418 | R/W | Long | X | X
Span Adjustment Counts 3 Middle | Used with Span adjustment value to read/write calibration | Base | Adjustement | 40420 | R/W | Long | X | X
Span Adjustment Counts 4 High | Used with Span adjustment value to read/write calibration | Base | Adjustement | 40422 | R/W | Long | X | X
Set number of steps & begin step calibration | Set number of steps and begin step calibration | Base | Adjustement | 40424 | write | Short | X | X
Sets weight value for current step in calibration & starts step | Set weight value for current step in calibration and starts step | Base | Adjustement | 40425 | write | Float 32 | X | X
Calfree | triggers CalFree calibration start | Base | Adjustement | 40427 | write | Short | X
Calfree cell capacity | parameter for CalFree | Base | Adjustement | 40428 | R/W | Float 32 | X
Calfree unit | parameter for CalFree | Base | Adjustement | 40430 | R/W | Short | X
Calfree cell output | parameter for CalFree | Base | Adjustement | 40431 | R/W | Float 32 | X
Get temporary weight in step mode | Set weight value for current step in calibration and starts step | Base | Adjustement | 40433 | R | Float 32 | X | X
Zero adjustment count | Resets the zero (absolute reference) | Base | Adjustement | 40435 | R | Long | X | X
Re-Initialize the parameters | Trigger to re-Initialize the parameters after change by PLC | Base | General | 40999 | W | Short | X | X | X